## Sheet1
Henry County 3,210 Head Finisher - 3.5+/- Acre (subject to survey)
| (2) 1,200 Space | 810 Space
Building Types | Wean Finish | Wean Finish
Size | 51' x 191' | 36' x 200'
Spaces | 2 1,200 | 810
Pit Depth/ Material | 8' Concrete Slot | 8' Concrete Slot
Ventitlation | Tunnel/ Power Vent | Natural Barn
Ventitlation Control | Hired Hand, Evolution 3001 | Hired Hand, Evolution 1100
Emergency System | Curtain Drops w/ Barn Talk Alarm | Curtain Drops w/ Barn Talk Alarm
Feed Sytem | Tour Time | Tour Time
Feeders | Dry Smidley ( 9 x 10 steel bulk) | Dry Smidley ( 9 x 6 steel bulk)
Waterers | Cup & Nipple (rural water) | Cup & Nipple (rural water)
Load Out | Concrete Fixed | Dock